## Input & Result
| Input Regions | Output Regions |  | Equation # | Term | Calculation Result | Lower Bound | Upper Bound | Result
|  |  |  | N/A | EXAMPLE--> | 2 | 0 | 5 | Within Bounds
Term | Input | Equation # (see 'Reference') | *indicated fields can be left blank, and calcuator will estimate a value | 2 | (fin flutter speed -- m/s) Vf = | 300.1332 | 487.5 | 616.5 | Out of Bounds
altitude (meters) | 1941.8 | 2.1 |  | 2.1 | (celsius) TC = | 2.3783
launch altitude (meters) | 875 | 2.3 |  | 2.2 | (meters/sec) a = | 332.8169
launch temperature (celsius)* |  | 2.3 |  | 2.3 | (pressure at altitude) p = | 80.0716
m (sweep length) | 15 | 2.5 |  | 2.4 | (pressure at launch) po = | 91.2458
RC (Root chord length) | 46.0375 | 2.5, 2.6, 2.8, 2 |  | 2.5 | (axial distance: front-centroid) Cx = | 20.6304
k (ratio of specific heats) | 1.4 | 2.7 |  | 2.6 | ɛ = | 0.19812
Po (launch air pressure)* |  | 2.7 |  | 2.7 | (denominator constant) DN = | 193.3452
Height | 18.1 | 2.8 | Ellitpical or Trapezoidal Fin (check/no check) | 2.8 | Trapezoidal Area = | 733.3894
Tip chord length | 35 | 2.8 (trapezoidal only) | FALSE | 2.8 | Elliptical Area = | Not Selected
A (aspect ratio)* |  | 2 |  | 2.8 | (pseudo tip-chord length) bc = | 35
t (fin thickness) | 0.476 | 2
GE (shear modulus) | 9997397.1667 | 2

## Reference
EQUATION REFERENCE
Equation #2
Example of fin dimmensions:
|  | Equation #2.1 | Equation #2.5
Equation #2.2
|  |  | Equation #2.6 | Equation #2.7
Equation #2.3
Equation #2.8 (Elliptical):
Equation #2.8 (Trapezoidal):
Equation #2.9

## Calculations
Equation # | Term | Value | Calculation Cells |  |  | Result |  | Upper and Lower Bound Calc
2.1 | altitude (meters) | 1941.8 |  |  | 2.3783 | 2.3783 | TC | TRUE
2 | launch altitude (meters) | 875 |  |  | 332.8169 | 332.8169 | a | FALSE
2.3 | launch temperature (celsius)* | 0 |  | 9.3125 | 80.0716 | 80.0716 | p
2.5 | m (sweep length) | 15 |  | 9.3125 | 91.2458 | 91.2458 | p0
2.5, 2.6, 2.8, 2 | RC (Root chord length) | 46.0375 | 2996.5102 | 145.2474 | 20.6304 | 20.6304 | Cx
2.7 | k (ratio of specific heats) | 1.4 |  |  | 0.19812 | 0.19812 | ɛ
2.7 | Po (launch air pressure)* | 91.2458 |  |  | 193.3452 | 193.3452 | DN
2.8 | Height | 18.1 |  |  | 733.3894 | 733.3894 | Area (trap)
2.8 (trapezoidal only) | Tip chord length | 35 | ellip or trap> | FALSE | 654.4556 | 654.4556 | Area (ellip)
2 | A (aspect ratio)* | 0.62007 | 733.3894 |  | 35 | 35 | bc
2 | t (fin thickness) | 0.476 | 15916935.7468 | 0.88012 | 300.1332 | 300.1332 | Vf
2 | GE (shear modulus) | 9997397.1667 |  |  | 0.81324
|  |  |  | Area | 733.3894 | <-- Calculated area based on formula
|  |  | Value used by calculator--> | 528.3425 | 528.3425
^Manual area input for atypical fins
Inches to centimeters conversion
| Value in inches | 1 | 0.3937
| Value in centinmeters | 2.54 | 1